## test
| nRF52832 | nRF52810 | PCA10040 |  |  | Test Pin On PCA10040
1 | DEC1 | DEC1
2 | P0.00/XL1 | P0.00/XL1
3 | P0.01/XL2 | P0.01/XL2
4 | P0.02/AIN0 | P0.02/AIN0 | SPIM1_SCK_PIN | SER_APP_CTS_PIN | Aref pin | Dopper Sensor Anglog IN
5 | P0.03/AIN1 | P0.03/AIN1 | SPIM1_MOSI_PIN |  | Analog channel 0 | 조도 센서 입력
6 | P0.04/AIN2 | P0.04/AIN2 | SPIM1_MISO_PIN | SPIM1_SS_PIN | Analog channel 1
7 | P0.05/AIN3 | P0.05/AIN3 | RTS_PIN_NUMBER
8 | P0.06 | P0.06 | TX_PIN_NUMBER
9 | P0.07 | P0.07 | CTS_PIN_NUMBER
10 | P0.08 | P0.08 | RX_PIN_NUMBER
11 | NFC1/P0.09 | P0.09
12 | NFC2/P0.10 | P0.10
13 | VDD | VDD
14 | P0.11 | P0.11 |  |  | Digital pin 0
15 | P0.12 | P0.12 | SPIS_CSN_PIN | SPIM2_SCK_PIN | Digital pin 1
16 | P0.13 | P0.13 | BUTTON_1 | SPIM2_MOSI_PIN | Digital pin 2 | IR_IN
17 | P0.14/TRACEDATA[3] | P0.14 | BUTTON_2 | SPIM2_MISO_PIN | Digital pin 3 | Slide Switch
18 | P0.15/TRACEDATA[2] | P0.15 | BUTTON_3 | SPIM2_SS_PIN | Digital pin 4
19 | P0.16/TRACEDATA[1] | P0.16 | BUTTON_4 |  | Digital pin 5
20 | P0.17 | P0.17 | LED_1 |  | Digital pin 6 | Light_Brightness
21 | P0.18/TRACEDATA[0]/SWO | P0.18 | LED_2 |  | Digital pin 7 | Light_CoolWarm
22 | P0.19 | P0.19 | LED_3 |  | Digital pin 8 | Radar Sensor Control
23 | P0.20/TRACECLK | P0.20 | LED_4 |  | Digital pin 9 | buzzer
24 | P0.21/nRESET | P0.21/nRESET
25 | SWDCLK | SWDCLK
26 | SWDIO | SWDIO
27 | P0.22 | P0.22 |  |  | Digital pin 10
28 | P0.23 | P0.23 | SER_APP_RX_PIN |  | Digital pin 11
29 | P0.24 | P0.24 | SER_APP_TX_PIN |  | Digital pin 12
30 | ANT | ANT
31 | VSS | VSS
32 | DEC2 | DEC2
33 | DEC3 | DEC3
34 | XC1 | XC1
35 | XC2 | XC2
36 | VDD | VDD
37 | P0.25 | P0.25 | SPIS_MOSI_PIN | SER_APP_RTS_PIN | Digital pin 13
38 | P0.26 | P0.26 | SDA |  |  | RTC_Module_SDA
39 | P0.27 | P0.27 | SCL |  |  | RTC_Module_SCL
40 | P0.28/AIN4 | P0.28/AIN4 | SPIS_MISO_PIN |  | Analog channel 2
41 | P0.29/AIN5 | P0.29/AIN5 | SPIS_SCK_PIN |  | Analog channel 3
42 | P0.30/AIN6 | P0.30/AIN6 |  |  | Analog channel 4
43 | P0.31/AIN7 | P0.31/AIN7 |  |  | Analog channel 5
44 | NC | NC
45 | VSS | VSS
46 | DEC4 | DEC4
47 | DCC | DCC
48 | VDD | VDD
49